## Task Precedence
NOTES | THIS DOCUMENT IS NOT AN EXACT REPRESENTATION OF THE REAL PROGRAM
1 | In task list, init.0 init.1 and finish versions of the tasks will be found,
Some tasks could not be represented as a whole for stack sizes,
because they use initialization, and event handling.
Although I did not include all sub-events for those tasks,
I thought stack size could be found in case of no event by simply adding init.0; init.1; and finish
stack sizes.
Take a look at Interfaces&Tasks for interface and task relationships.
Interfaces&Tasks Relationship'

## Interfaces&Tasks Relationship
NOTE: | distancesensor_if is not yet used, as it is not in the application.
In the future, Task_ReadSonarSensors >>------- distance_sensor_if --------->>Task_DriveTBLE02_MotorController, will be added to manipulate motor driving.

## Task List
Tile | Task Name | Address | Size [bytes] | Stack Size (+decendants) [bytes] | Period (if task is Periodic)
0 | Task_EthernetAppTCPServer | 0x44008 | 460 | 2936
0 | Task_GetRemoteCommandsViaBluetooth | 0x44bf8 | 864 | 1856 | 0.3sec timer polling + uart interrupt
0 | Task_SteeringServo_MotorController | 0x45128 | 340 | 160 | 0ms-20ms (depending on duty cycle)
0 | Task_ReadSonarSensors | 0x452f0 | 1152 | 1896 | 0.8sec
0 | Task_DriveTBLE02S_MotorController | 0x45770 | 506 | 176 | 0ms-20ms (depending on duty cycle)
0 | Task_MaintainI2CConnection.init.0 | 0x4603c | 40 | 8
0 | Task_MaintainI2CConnection.init.1 | 0x46014 | 40 | 0
0 | Task_MaintainI2CConnection.finish | 0x46064 | 12 | 0
0 | uart_tx.init.0 | 0x46c04 | 52 | 8
0 | uart_tx.init.1 | 0x46ba8 | 92 | 72
0 | uart_tx.finish | 0x46c38 | 20 | 0
0 | uart_rx.init.0 | 0x463e4 | 44 | 0
0 | uart_rx.init.1 | 0x4634c | 152
0 | output_gpio.init.0 | 0x45c4c | 128 | 48
0 | output_gpio.init.1 | 0x45ba8 | 164 | 32
0 | output_gpio.finish | 0x45ccc | 40 | 16
0 | input_gpio_1bit_with_events.init.0 | 0x45d24 | 84 | 32
0 | input_gpio_1bit_with_events.init.1 | 0x45cf4 | 48 | 16
0 | xtcp | 0x46c4c | 564 | 496
1 | ar8035_phy_driver.init.0 | 0x40708 | 48 | 24
1 | ar8035_phy_driver.init.1 | 0x40684 | 132 | 152
1 | smi.init.0 | 0x42968 | 36 | 8
1 | smi.init.1 | 0x42950 | 24 | 0
1 | smi.finish | 0x4298c | 12 | 0
1 | rgmii_ethernet_mac | 0x42054 | 624 | 77168
1 | rgmii_ethernet_mac_config.init.0 | 0x41230 | 40 | 0
1 | rgmii_ethernet_mac_config.init.1 | 0x411fc | 52 | 16

## Interface&Channel List
Tile | Interface Name | Address | Size[bytes] | Stack Size(+decendants) [bytes]
0 | distancesensor_if.ShareDistanceSensorValues | 0x43e70 | 156 | 64
0 | control_if.ShareSpeedValue | 0x43f0c | 84 | 32
0 | control_if.ShareDirectionValue | 0x43f60 | 84 | 32
0 | steering_if.ShareSteeringValue | 0x43fb4 | 84 | 32
0 | i2c_master_if.read | 0x45e58 | 284 | 120
0 | i2c_master_if.write | 0x45f74 | 160 | 104
0 | output_gpio_if.output | 0x45b30 | 120 | 48
0 | input_gpio_if.input | 0x45a4c | 84 | 32
0 | uart_tx_if.write | 0x46ab4 | 244 | 80
1 | smi_if.write_reg | 0x42884 | 104 | 56
1 | smi_if.read_reg | 0x428ec | 100 | 48
1 | ethernet_cfg_if.set_link_state | 0x41194 | 28 | 0
| c_xtcp |  | This is a streaming channel | Stack size is unknown
| c_rgmii_cfg |  | This is a streaming channel | Stack size is unknown

## Current Resource Usage
I know, it is very consuming. But maybe we can lessen this later.